## BatteryCircuit
Item | Qty/PCB | Extra Qty | Total Qty | Reference(s) | Value | Footprint | MANUFACTURER | PART NO. | Description | Comments
2 | 3 | 3 | 6 | C3, C4, C7 | 0.1uf | Capacitor_THT:C_Disc_D3.8mm_W2.6mm_P2.50mm | Vishay | K104K15X7RF53L2 | 0.1 µF ±10% 50V Ceramic Capacitor X7R Radial
1 | 12 | 6 | 18 | C1, C2, C5, C6, C8, C9, C10, C11, C12, C13, C14, C15 | 4.7n | Capacitor_THT:C_Disc_D4.3mm_W1.9mm_P5.00mm | Vishay | K472K15X7RF53H5G | K 50V 4.7NF 10% X7R BULK GREEN A
9 | 1 | 5 | 6 | J7 | 8_Channel_Realy_Module_Signals | Connector_JST:JST_XH_B10B-XH-A_1x10_P2.50mm_Vertical | Adam Tech | 25SH-B-10-TS | CONN HEADER VERT 10POS 2.5MM
37 | 1 |  | 1 | J35 | Discharger 1 | Connector_JST:JST_XH_B10B-XH-A_1x10_P2.50mm_Vertical | Adam Tech | 25SH-B-10-TS | CONN HEADER VERT 10POS 2.5MM
39 | 1 |  | 1 | J38 | Discharger 2 | Connector_JST:JST_XH_B10B-XH-A_1x10_P2.50mm_Vertical | Adam Tech | 25SH-B-10-TS | CONN HEADER VERT 10POS 2.5MM
46 | 1 |  | 1 | J45 | Discharger 3 | Connector_JST:JST_XH_B10B-XH-A_1x10_P2.50mm_Vertical | Adam Tech | 25SH-B-10-TS | CONN HEADER VERT 10POS 2.5MM
47 | 1 |  | 1 | J46 | Discharger 4 | Connector_JST:JST_XH_B10B-XH-A_1x10_P2.50mm_Vertical | Adam Tech | 25SH-B-10-TS | CONN HEADER VERT 10POS 2.5MM
48 | 1 |  | 1 | J47 | Discharger 5 | Connector_JST:JST_XH_B10B-XH-A_1x10_P2.50mm_Vertical | Adam Tech | 25SH-B-10-TS | CONN HEADER VERT 10POS 2.5MM
56 | 1 |  | 1 | J55 | Discharger 6 | Connector_JST:JST_XH_B10B-XH-A_1x10_P2.50mm_Vertical | Adam Tech | 25SH-B-10-TS | CONN HEADER VERT 10POS 2.5MM
3 | 1 | 5 | 6 | J1 | Cell 4 4-Wire-Meas Conn | Connector_JST:JST_XH_B2B-XH-A_1x02_P2.50mm_Vertical | Adam Tech | 25SH-B-02-TS | CONN HEADER VERT 2POS 2.5MM
4 | 1 |  | 1 | J2 | Cell 1 4-Wire-Meas Conn | Connector_JST:JST_XH_B2B-XH-A_1x02_P2.50mm_Vertical | Adam Tech | 25SH-B-02-TS | CONN HEADER VERT 2POS 2.5MM
5 | 1 |  | 1 | J3 | 3.3Volt In | Connector_JST:JST_XH_B2B-XH-A_1x02_P2.50mm_Vertical | Adam Tech | 25SH-B-02-TS | CONN HEADER VERT 2POS 2.5MM
6 | 1 |  | 1 | J4 | 5Volt In | Connector_JST:JST_XH_B2B-XH-A_1x02_P2.50mm_Vertical | Adam Tech | 25SH-B-02-TS | CONN HEADER VERT 2POS 2.5MM
11 | 1 |  | 1 | J9 | 12Volt In | Connector_JST:JST_XH_B2B-XH-A_1x02_P2.50mm_Vertical | Adam Tech | 25SH-B-02-TS | CONN HEADER VERT 2POS 2.5MM
13 | 1 |  | 1 | J11 | Cell 2 4-Wire-Meas Conn | Connector_JST:JST_XH_B2B-XH-A_1x02_P2.50mm_Vertical | Adam Tech | 25SH-B-02-TS | CONN HEADER VERT 2POS 2.5MM
14 | 1 |  | 1 | J12 | Cell 5 4-Wire-Meas Conn | Connector_JST:JST_XH_B2B-XH-A_1x02_P2.50mm_Vertical | Adam Tech | 25SH-B-02-TS | CONN HEADER VERT 2POS 2.5MM
17 | 1 |  | 1 | J15 | Cell 6 4-Wire-Meas Conn | Connector_JST:JST_XH_B2B-XH-A_1x02_P2.50mm_Vertical | Adam Tech | 25SH-B-02-TS | CONN HEADER VERT 2POS 2.5MM
18 | 1 |  | 1 | J16 | Cell 3 4-Wire-Meas Conn | Connector_JST:JST_XH_B2B-XH-A_1x02_P2.50mm_Vertical | Adam Tech | 25SH-B-02-TS | CONN HEADER VERT 2POS 2.5MM
24 | 1 |  | 1 | J22 | ntc1.1 | Connector_JST:JST_XH_B2B-XH-A_1x02_P2.50mm_Vertical | Adam Tech | 25SH-B-02-TS | CONN HEADER VERT 2POS 2.5MM
25 | 1 |  | 1 | J23 | ntc1.2 | Connector_JST:JST_XH_B2B-XH-A_1x02_P2.50mm_Vertical | Adam Tech | 25SH-B-02-TS | CONN HEADER VERT 2POS 2.5MM
26 | 1 |  | 1 | J24 | ntc1.3 | Connector_JST:JST_XH_B2B-XH-A_1x02_P2.50mm_Vertical | Adam Tech | 25SH-B-02-TS | CONN HEADER VERT 2POS 2.5MM
27 | 1 |  | 1 | J25 | ntc1.4 | Connector_JST:JST_XH_B2B-XH-A_1x02_P2.50mm_Vertical | Adam Tech | 25SH-B-02-TS | CONN HEADER VERT 2POS 2.5MM
28 | 1 |  | 1 | J26 | ntc1.5 | Connector_JST:JST_XH_B2B-XH-A_1x02_P2.50mm_Vertical | Adam Tech | 25SH-B-02-TS | CONN HEADER VERT 2POS 2.5MM
29 | 1 |  | 1 | J27 | ntc1.6 | Connector_JST:JST_XH_B2B-XH-A_1x02_P2.50mm_Vertical | Adam Tech | 25SH-B-02-TS | CONN HEADER VERT 2POS 2.5MM
31 | 1 |  | 1 | J29 | ntc2.1 | Connector_JST:JST_XH_B2B-XH-A_1x02_P2.50mm_Vertical | Adam Tech | 25SH-B-02-TS | CONN HEADER VERT 2POS 2.5MM
32 | 1 |  | 1 | J30 | ntc2.2 | Connector_JST:JST_XH_B2B-XH-A_1x02_P2.50mm_Vertical | Adam Tech | 25SH-B-02-TS | CONN HEADER VERT 2POS 2.5MM
33 | 1 |  | 1 | J31 | ntc2.3 | Connector_JST:JST_XH_B2B-XH-A_1x02_P2.50mm_Vertical | Adam Tech | 25SH-B-02-TS | CONN HEADER VERT 2POS 2.5MM
34 | 1 |  | 1 | J32 | ntc2.4 | Connector_JST:JST_XH_B2B-XH-A_1x02_P2.50mm_Vertical | Adam Tech | 25SH-B-02-TS | CONN HEADER VERT 2POS 2.5MM
35 | 1 |  | 1 | J33 | ntc2.5 | Connector_JST:JST_XH_B2B-XH-A_1x02_P2.50mm_Vertical | Adam Tech | 25SH-B-02-TS | CONN HEADER VERT 2POS 2.5MM
36 | 1 |  | 1 | J34 | ntc2.6 | Connector_JST:JST_XH_B2B-XH-A_1x02_P2.50mm_Vertical | Adam Tech | 25SH-B-02-TS | CONN HEADER VERT 2POS 2.5MM
40 | 1 |  | 1 | J39 | ntc3.1 | Connector_JST:JST_XH_B2B-XH-A_1x02_P2.50mm_Vertical | Adam Tech | 25SH-B-02-TS | CONN HEADER VERT 2POS 2.5MM
41 | 1 |  | 1 | J40 | ntc3.2 | Connector_JST:JST_XH_B2B-XH-A_1x02_P2.50mm_Vertical | Adam Tech | 25SH-B-02-TS | CONN HEADER VERT 2POS 2.5MM
42 | 1 |  | 1 | J41 | ntc3.3 | Connector_JST:JST_XH_B2B-XH-A_1x02_P2.50mm_Vertical | Adam Tech | 25SH-B-02-TS | CONN HEADER VERT 2POS 2.5MM
43 | 1 |  | 1 | J42 | ntc3.4 | Connector_JST:JST_XH_B2B-XH-A_1x02_P2.50mm_Vertical | Adam Tech | 25SH-B-02-TS | CONN HEADER VERT 2POS 2.5MM
44 | 1 |  | 1 | J43 | ntc3.5 | Connector_JST:JST_XH_B2B-XH-A_1x02_P2.50mm_Vertical | Adam Tech | 25SH-B-02-TS | CONN HEADER VERT 2POS 2.5MM
45 | 1 |  | 1 | J44 | ntc3.6 | Connector_JST:JST_XH_B2B-XH-A_1x02_P2.50mm_Vertical | Adam Tech | 25SH-B-02-TS | CONN HEADER VERT 2POS 2.5MM
49 | 1 |  | 1 | J48 | D. Load 1 | Connector_JST:JST_XH_B2B-XH-A_1x02_P2.50mm_Vertical | Adam Tech | 25SH-B-02-TS | CONN HEADER VERT 2POS 2.5MM
50 | 1 |  | 1 | J49 | ntc4.1 | Connector_JST:JST_XH_B2B-XH-A_1x02_P2.50mm_Vertical | Adam Tech | 25SH-B-02-TS | CONN HEADER VERT 2POS 2.5MM
51 | 1 |  | 1 | J50 | ntc4.2 | Connector_JST:JST_XH_B2B-XH-A_1x02_P2.50mm_Vertical | Adam Tech | 25SH-B-02-TS | CONN HEADER VERT 2POS 2.5MM
52 | 1 |  | 1 | J51 | ntc4.3 | Connector_JST:JST_XH_B2B-XH-A_1x02_P2.50mm_Vertical | Adam Tech | 25SH-B-02-TS | CONN HEADER VERT 2POS 2.5MM
53 | 1 |  | 1 | J52 | ntc4.4 | Connector_JST:JST_XH_B2B-XH-A_1x02_P2.50mm_Vertical | Adam Tech | 25SH-B-02-TS | CONN HEADER VERT 2POS 2.5MM
54 | 1 |  | 1 | J53 | ntc4.5 | Connector_JST:JST_XH_B2B-XH-A_1x02_P2.50mm_Vertical | Adam Tech | 25SH-B-02-TS | CONN HEADER VERT 2POS 2.5MM
55 | 1 |  | 1 | J54 | ntc4.6 | Connector_JST:JST_XH_B2B-XH-A_1x02_P2.50mm_Vertical | Adam Tech | 25SH-B-02-TS | CONN HEADER VERT 2POS 2.5MM
57 | 1 |  | 1 | J56 | D. Load 2 | Connector_JST:JST_XH_B2B-XH-A_1x02_P2.50mm_Vertical | Adam Tech | 25SH-B-02-TS | CONN HEADER VERT 2POS 2.5MM
58 | 1 |  | 1 | J57 | D. Load 3 | Connector_JST:JST_XH_B2B-XH-A_1x02_P2.50mm_Vertical | Adam Tech | 25SH-B-02-TS | CONN HEADER VERT 2POS 2.5MM
59 | 1 |  | 1 | J58 | D. Load 4 | Connector_JST:JST_XH_B2B-XH-A_1x02_P2.50mm_Vertical | Adam Tech | 25SH-B-02-TS | CONN HEADER VERT 2POS 2.5MM
60 | 1 |  | 1 | J59 | ntc5.1 | Connector_JST:JST_XH_B2B-XH-A_1x02_P2.50mm_Vertical | Adam Tech | 25SH-B-02-TS | CONN HEADER VERT 2POS 2.5MM
61 | 1 |  | 1 | J60 | ntc5.2 | Connector_JST:JST_XH_B2B-XH-A_1x02_P2.50mm_Vertical | Adam Tech | 25SH-B-02-TS | CONN HEADER VERT 2POS 2.5MM
62 | 1 |  | 1 | J61 | ntc5.3 | Connector_JST:JST_XH_B2B-XH-A_1x02_P2.50mm_Vertical | Adam Tech | 25SH-B-02-TS | CONN HEADER VERT 2POS 2.5MM
63 | 1 |  | 1 | J62 | ntc5.4 | Connector_JST:JST_XH_B2B-XH-A_1x02_P2.50mm_Vertical | Adam Tech | 25SH-B-02-TS | CONN HEADER VERT 2POS 2.5MM
64 | 1 |  | 1 | J63 | ntc5.5 | Connector_JST:JST_XH_B2B-XH-A_1x02_P2.50mm_Vertical | Adam Tech | 25SH-B-02-TS | CONN HEADER VERT 2POS 2.5MM
65 | 1 |  | 1 | J64 | ntc5.6 | Connector_JST:JST_XH_B2B-XH-A_1x02_P2.50mm_Vertical | Adam Tech | 25SH-B-02-TS | CONN HEADER VERT 2POS 2.5MM
66 | 1 |  | 1 | J65 | D. Load 5 | Connector_JST:JST_XH_B2B-XH-A_1x02_P2.50mm_Vertical | Adam Tech | 25SH-B-02-TS | CONN HEADER VERT 2POS 2.5MM
67 | 1 |  | 1 | J66 | D. Load 6 | Connector_JST:JST_XH_B2B-XH-A_1x02_P2.50mm_Vertical | Adam Tech | 25SH-B-02-TS | CONN HEADER VERT 2POS 2.5MM
68 | 1 |  | 1 | J67 | ntc6.1 | Connector_JST:JST_XH_B2B-XH-A_1x02_P2.50mm_Vertical | Adam Tech | 25SH-B-02-TS | CONN HEADER VERT 2POS 2.5MM
69 | 1 |  | 1 | J68 | ntc6.2 | Connector_JST:JST_XH_B2B-XH-A_1x02_P2.50mm_Vertical | Adam Tech | 25SH-B-02-TS | CONN HEADER VERT 2POS 2.5MM
70 | 1 |  | 1 | J69 | ntc6.3 | Connector_JST:JST_XH_B2B-XH-A_1x02_P2.50mm_Vertical | Adam Tech | 25SH-B-02-TS | CONN HEADER VERT 2POS 2.5MM
71 | 1 |  | 1 | J70 | ntc6.4 | Connector_JST:JST_XH_B2B-XH-A_1x02_P2.50mm_Vertical | Adam Tech | 25SH-B-02-TS | CONN HEADER VERT 2POS 2.5MM
72 | 1 |  | 1 | J71 | ntc6.5 | Connector_JST:JST_XH_B2B-XH-A_1x02_P2.50mm_Vertical | Adam Tech | 25SH-B-02-TS | CONN HEADER VERT 2POS 2.5MM
73 | 1 |  | 1 | J72 | ntc6.6 | Connector_JST:JST_XH_B2B-XH-A_1x02_P2.50mm_Vertical | Adam Tech | 25SH-B-02-TS | CONN HEADER VERT 2POS 2.5MM
7 | 1 | 2 | 3 | J5 | DHT22_4 | Connector_JST:JST_XH_B3B-XH-A_1x03_P2.50mm_Vertical | Adam Tech | 25SH-B-03-TS | CONN HEADER VERT 3POS 2.5MM
12 | 1 |  | 1 | J10 | DHT22_3 | Connector_JST:JST_XH_B3B-XH-A_1x03_P2.50mm_Vertical | Adam Tech | 25SH-B-03-TS | CONN HEADER VERT 3POS 2.5MM
15 | 1 |  | 1 | J13 | DHT22_1 | Connector_JST:JST_XH_B3B-XH-A_1x03_P2.50mm_Vertical | Adam Tech | 25SH-B-03-TS | CONN HEADER VERT 3POS 2.5MM
16 | 1 |  | 1 | J14 | DHT22_2 | Connector_JST:JST_XH_B3B-XH-A_1x03_P2.50mm_Vertical | Adam Tech | 25SH-B-03-TS | CONN HEADER VERT 3POS 2.5MM
19 | 1 | 1 | 2 | J17 | I2C_Display | Connector_JST:JST_XH_B4B-XH-A_1x04_P2.50mm_Vertical | Adam Tech | 25SH-B-04-TS | CONN HEADER VERT 4POS 2.5MM
8 | 1 | 2 | 3 | J6 | Pulse_Control_O/P | Connector_JST:JST_XH_B6B-XH-A_1x06_P2.50mm_Vertical | Adam Tech | 25SH-B-06-TS | CONN HEADER VERT 6POS 2.5MM
10 | 1 |  | 1 | J8 | I_Sense_6 | Connector_PinHeader_2.54mm:PinHeader_1x03_P2.54mm_Vertical |  |  |  | Not required
20 | 1 |  | 1 | J18 | I_Sense_5 | Connector_PinHeader_2.54mm:PinHeader_1x03_P2.54mm_Vertical
21 | 1 |  | 1 | J19 | I_Sense_4 | Connector_PinHeader_2.54mm:PinHeader_1x03_P2.54mm_Vertical
22 | 1 |  | 1 | J20 | I_Sense_2 | Connector_PinHeader_2.54mm:PinHeader_1x03_P2.54mm_Vertical
23 | 1 |  | 1 | J21 | I_Sense_3 | Connector_PinHeader_2.54mm:PinHeader_1x03_P2.54mm_Vertical
30 | 1 |  | 1 | J28 | I_Sense_1 | Connector_PinHeader_2.54mm:PinHeader_1x03_P2.54mm_Vertical
38 | 2 | 0 | 2 | J36, J37 | SD Card Module | Connector_PinHeader_2.54mm:PinHeader_1x06_P2.54mm_Vertical | Sullins Connector Solutions | PPTC061LFBN-RC | FEMALE HEADER | This is a module, which requires multiple different female headers of different size.
82 | 1 | 2 | 3 | U5 | CD74HC4067_Module_1 | ESPLIB:74HC4067_Module | Sullins Connector Solutions | PPTC161LFBN-RC and PPTC081LFBN-RC | FEMALE HEADER | This is a module, which requires multiple different female headers of different size.
83 | 1 |  | 1 | U6 | CD74HC4067_Module_2 | ESPLIB:74HC4067_Module | Sullins Connector Solutions | PPTC161LFBN-RC and PPTC081LFBN-RC | FEMALE HEADER | This is a module, which requires multiple different female headers of different size.
84 | 1 |  | 1 | U7 | CD74HC4067_Module_3 | ESPLIB:74HC4067_Module | Sullins Connector Solutions | PPTC161LFBN-RC and PPTC081LFBN-RC | FEMALE HEADER | This is a module, which requires multiple different female headers of different size.
85 | 1 |  | 1 | U8 | CD74HC4067_Module_4 | ESPLIB:74HC4067_Module | Sullins Connector Solutions | PPTC161LFBN-RC and PPTC081LFBN-RC | FEMALE HEADER | This is a module, which requires multiple different female headers of different size.
81 | 1 |  | 1 | U4 | ADS115_Module | ESPLIB:ADS115_Module | Sullins Connector Solutions | PPTC101LFBN-RC | FEMALE HEADER | This is a module, which requires multiple different female headers of different size.
79 | 1 | 2 | 3 | U2 | NodeMCU_1.0_(ESP-12E) | ESPLIB:NodeMCU1.0(12-E) | Sullins Connector Solutions | PPTC151LFBN-RC and PPTC151LFBN-RC | FEMALE HEADER | This is a module, which requires multiple different female headers of different size.
78 | 1 | 2 | 3 | U1 | TXS0108E_Module | ESPLIB:TXS0108E_Module | Sullins Connector Solutions | PPTC101LFBN-RC and PPTC101LFBN-RC | FEMALE HEADER | This is a module, which requires multiple different female headers of different size.
80 | 1 | 2 | 3 | U3 | MEGA_PRO_ATMEGA2560 | MEGA_PRO_EMBED_CH340G___ATMEGA2560:MODULE_MEGA_PRO_EMBED_CH340G___ATMEGA2560 | Sullins Connector Solutions | PPTC211LFBN-RC and PPTC211LFBN-RC and PPTC162LFBN-RC and PPTC032LFBN-RC and PPTC032LFBN-RC | FEMALE HEADER | This is a module, which requires multiple different female headers of different size.
74 | 14 | 6 | 20 | R1, R2, R3, R4, R5, R6, R7, R22, R23, R30, R31, R32, R39, R41 | 10k | Resistor_THT:R_Axial_DIN0204_L3.6mm_D1.6mm_P7.62mm_Horizontal | Stackpole Electronics Inc | RNF14FTD10K0 | RES 10K OHM 1% 1/4W AXIAL
75 | 36 | 10 | 46 | R8, R9, R10, R11, R12, R13, R14, R15, R16, R17, R18, R19, R24, R25, R26, R27, R28, R29, R33, R34, R35, R36, R37, R38, R44, R45, R46, R47, R48, R49, R53, R54, R55, R56, R57, R58 | 200k | Resistor_THT:R_Axial_DIN0204_L3.6mm_D1.6mm_P7.62mm_Horizontal | YAGEO | MFR-25FBF52-200K | RES 200K OHM 1% 1/4W AXIAL
76 | 2 | 2 | 4 | R20, R21 | 10K | Resistor_THT:R_Axial_DIN0204_L3.6mm_D1.6mm_P7.62mm_Horizontal | Stackpole Electronics Inc | RNF14FTD10K0 | RES 10K OHM 1% 1/4W AXIAL
77 | 6 | 4 | 10 | R40, R42, R43, R50, R51, R52 | 100k | Resistor_THT:R_Axial_DIN0204_L3.6mm_D1.6mm_P7.62mm_Horizontal | YAGEO | MFR-25FRF52-100K | RES 100K OHM 1% 1/4W AXIAL

## Sheet1
Qty/PCB | Extra Qty | Total Qty | Reference(s) | Value | Footprint | MANUFACTURER | PART NO.
1 | 2 | 3 | U5 | CD74HC4067_Module_1 | ESPLIB:74HC4067_Module | Sullins Connector Solutions | PPTC161LFBN-RC and PPTC081LFBN-RC
1 |  | 1 | U6 | CD74HC4067_Module_2 | ESPLIB:74HC4067_Module | Sullins Connector Solutions | PPTC161LFBN-RC and PPTC081LFBN-RC
1 |  | 1 | U7 | CD74HC4067_Module_3 | ESPLIB:74HC4067_Module | Sullins Connector Solutions | PPTC161LFBN-RC and PPTC081LFBN-RC
1 |  | 1 | U8 | CD74HC4067_Module_4 | ESPLIB:74HC4067_Module | Sullins Connector Solutions | PPTC161LFBN-RC and PPTC081LFBN-RC
1 |  | 1 | U4 | ADS115_Module | ESPLIB:ADS115_Module | Sullins Connector Solutions | PPTC101LFBN-RC
1 | 2 | 3 | U2 | NodeMCU_1.0_(ESP-12E) | ESPLIB:NodeMCU1.0(12-E) | Sullins Connector Solutions | PPTC151LFBN-RC and PPTC151LFBN-RC
1 | 2 | 3 | U1 | TXS0108E_Module | ESPLIB:TXS0108E_Module | Sullins Connector Solutions | PPTC101LFBN-RC and PPTC101LFBN-RC
1 | 2 | 3 | U3 | MEGA_PRO_ATMEGA2560 | MEGA_PRO_EMBED_CH340G___ATMEGA2560:MODULE_MEGA_PRO_EMBED_CH340G___ATMEGA2560 | Sullins Connector Solutions | PPTC211LFBN-RC and PPTC211LFBN-RC and PPTC162LFBN-RC and PPTC032LFBN-RC and PPTC032LFBN-RC
Simplified
4 | 2 | 6 |  |  |  |  | PPTC161LFBN-RC
4 | 2 | 6 |  |  |  |  | PPTC081LFBN-RC
3 | 2 | 5 |  |  |  |  | PPTC101LFBN-RC
2 | 2 | 4 |  |  |  |  | PPTC151LFBN-RC
2 | 2 | 4 |  |  |  |  | PPTC211LFBN-RC
1 | 2 | 3 |  |  |  |  | PPTC162LFBN-RC
2 | 2 | 4 |  |  |  |  | PPTC032LFBN-RC